## calculator
1) Choose which mineral water you want to recreate (click to show drop down list)
2) Selected cations (calcium, magnesium, sodium) and anions (sulfate, chloride, bicarbonate) are shown
3) Compare original with composition of the artificial mineral water
4) Carbonate water and add the calculated amounts of salt
5) If known, please enter the composition of your tapwater here and the recipe will be adjusted according to this
Analytical data for chosen mineral water |  |  | Compositional data for artificial mineral water |  |  | Amount of salt to add for |  |  |  | Composition of tap water used |  |  |  | MW
| San Pellegrino | [6 empty] | 1 liter | 10 liters |  | mg/L | mmol/L | Ca++ | 40.078
| mg/L | mmol/L |  | mg/L | mmol/L | Salt | mmol/L | mg | g | calcium | 0 | 0 | Mg++ | 24.305
calcium | 208 | 5.1899 | calcium | 208 | 5.1899 | NaCl | 1.8965 | 110.8301 | 1.1083 | magnesium | 0 | 0 | Na+ | 22.99
magnesium | 55.9 | 2.2999 | magnesium | 55.9 | 2.2999 | NaHCO3 | 0 | 0 | 0 | sodium | 0 | 0 | HCO3- | 61.01
sodium | 43.6 | 1.8965 | sodium | 43.6 | 1.8965 | MgSO4 . 7H2O | 2.2999 | 566.8658 | 5.6687 | bicarbonate | 0 | 0 | SO4-- | 96.06
bicarbonate | 135.5 | 2.2209 | bicarbonate | 216.2875 | 3.5451 | CaSO4 . 2H2O | 3.4173 | 588.3671 | 5.8837 | sulfate | 0 | 0 | Cl- | 35.45
sulfate | 549.2 | 5.7173 | sulfate | 549.2 | 5.7173 | Mg(OH)2 | 0 | 0 | 0 | chloride | 0 | 0 | CO2 | 44
chloride | 74.3 | 2.0959 | chloride | 67.2301 | 1.8965 | Ca(OH)2 | 1.7726 | 131.3341 | 1.3133 |  |  |  | NaCl | 58.44
carbon dioxide* | 0 | 0 | carbon dioxide | 0 | 0 | CO2 | 0 | 0 | 0 | Corrected target values |  |  | NaHCO3 | 84.01
pH | 7.7 |  | calculated pH |  | 0 | [5 empty] | mg/L | mmol/L | MgSO4.7H2O | 246.47
TDS | 1109 |  | TDS | 1140.2176 | [5 empty] | calcium | 208 | 5.1899 | CaSO4 . 2H2O | 172.172
[10 empty] | magnesium | 55.9 | 2.2999 | Mg(OH)2 | 58.3197
positive charge equivalents** |  | 16.8761 | positive charge equivalents |  | 16.8761 |  |  |  |  | sodium | 43.6 | 1.8965 | Ca(OH)2 | 74.093
negative charge equivalents** |  | 15.7514 | negative charge equivalents |  | 16.8761 |  |  |  |  | bicarbonate | 135.5 | 2.2209
[10 empty] | sulfate | 549.2 | 5.7173
*) The carbon dioxide level is not given for all mineral waters. | [9 empty] | chloride | 74.3 | 2.0959
**) Red indicates that the selected cations and anions do not balance. The artificial mineral water is calculated based on the lowest number.
Mineral water calculator by Martin Lersch
Downloaded from Khymos - a blog dedicated to molecular gastronomy and popular food science
http://blog.khymos.org

## mineral waters lookup
| Ca | Mg | Na | HCO3 | SO4 | Cl | CO2 | pH | TDS
Acqua Panna | 30.2 | 6.9 | 6.5 | 100 | 21.4 | 7.1 | 0.008 | 8.2 | 137
Apollinaris | 100 | 130 | 410 | 1810 | 80 | 100 |  |  | 2767
Borsec | 310 | 97 | 53 | 1800 | 24 | 29 |  | 6.45 | 1402
Evian | 78 | 24 | 5 | 357 | 10 | 4.5 | 0 | 7.2 | 357
Farris | 26 | 30 | 400 | 300 | 15 | 590 |  | 5.5 | 1400
Gerolsteiner | 348 | 108 | 118 | 1816 | 38.3 | 39.7 | 7000 |  | 2488
Perrier | 147.3 | 3.4 | 9 | 390 | 33 | 21.5 |  | 5.46 | 475
San Pellegrino | 208 | 55.9 | 43.6 | 135.5 | 549.2 | 74.3 |  | 7.7 | 1109
Vichy Saint-Yorre | 90 | 11 | 1708 | 4364 | 174 | 322 |  | 6.6
Vittel | 202 | 43 | 4.7 | 402 | 336 | 0